## MMbtu_calc
| FACILITY NAME (XXXX-XXXX) |  | 2005 PSDR |  | 2006-01-01
COAL-FIRED BOILER #1
This worksheet calculates total MMbtu's from btu/ton parameters
Fuel Type: | coal
Amount per Year | 13775 | tons/yr
Heat value per unit | 14500 | btu/lb
Unit value | 2000 | lbs/ton
Total: | 399475 | MMbtu/yr

## Source_test_calc
Facil / Unit Name: | FACILITY NAME (XXXX-XXXX) | COAL-FIRED BOILER #1 | 2005 PSDR | Emission Calc Based on Source Test(s) |  | 2006-01-01
| Test Dates | PT filt result | PT units | SOx result | SOx units | NOx result | NOx units
Start of Inv year | 2001-01-01
1st prior | 1994-04-12 | 0.236 | lbs/MMbtu | 1.1 | lbs/MMbtu | 0 | lbs/mmbtu
1st in Inv year | 2002-01-01 | 0 | lbs/MMbtu | 0
2nd or end of year | 2001-12-31
3rd or end of year | 2001-12-31
| Annual proc rate: | 399475 | MMbtu
Pollutant | 1st Test Prior to Inventory Year Avg Emiss Rate | Days in Year Before 1st Test in Inventory Year | 1st Test During Inventory Year Avg Emiss Rate | Days in Year Between 1st & 2nd Test in Inventory Year (see note 1) | 2nd Test During Inventory Year Avg Emiss Rate | Days in Year After 2nd Test in Inventory Year
PT Filterable | 0.236 | 365 | 0 | 0 | 0 | 0
SO2 | 1.1 | 365 | 0 | 0 | 0 | 0
NOx | 0 | 365 | 0 | 0 | 0 | 0
| Avg emiss from all tests: | Avg factor | Annual Process Rate (see note 2) | Emissions (ton/yr) | Total (incl condensable) | PM10 total (incl cond) | PM2.5 total (incl cond)
| PT Filterable | 0.236 | 399475 | 47.138 | 55.1275 | 38.6292 | 20.7168
| SO2 | 1.1 | 399475 | 219.711
| NOX | 0 | 399475 | 0
|  |  | Note 1: | If a second test was not performed during the year of inventory:
then "DAYS IN YEAR AFTER 1ST TEST IN INVENTORY YEAR"
|  |  | Note 2: | Annual process rate and factor must use the same units
(ie in factor is lb/ton process rate must be tons/yr)

## Condensables
| FACILITY NAME (XXXX-XXXX) |  |  |  | 2005 PSDR |  |  | 2006-01-01
COAL-FIRED BOILER #1
This worksheet calculates total emissions including condensables
Parameters:
Cond factor | 0.04 | lbs/MMbtu
PM10 size distribution | 65%
PM2.5 size distribution | 27%
Condensable only portion:
Condensable factor | 0.04 | lbs/MMbtu
fuel consumption | 399475 | MMbtu/yr
= | 15979 | lbs
total condensable | 7.9895 | tons cond PM
| PM total: |  |  | PM 10 total: |  |  |  | PM 2.5 total:
| 47.138 | tons/yr filt |  | 47.138 | tons/yr filt |  |  | 47.138 | tons/yr filt
+ | 7.9895 | tons cond | x | 65% | size distribution |  | x | 27% | size distribution
= | 55.1275 | tons/yr PM | = | 30.6397 | tons/yr filt PM10 |  | = | 12.7273 | tons/yr filt PM2.5
|  |  | + | 7.9895 | cond PM |  | + | 7.9895 | cond PM
|  |  | = | 38.6292 | tons/yr PM10 |  | = | 20.7168 | tons/yr PM2.5
Condensable factor from AP-42 table XX
Size distribution from AP-42 table XX