## test calculations
XXXXX 2001 Tested Emissions
POLLUTANT | 1ST TEST PRIOR TO INVENTORY YEAR AVERAGE EMISSION FACTOR | DAYS IN YEAR BEFORE FIRST TEST IN INVENTORY YEAR | 1ST TEST DURING INVENTORY YEAR AVERAGE EMISSION FACTOR | DAYS IN YEAR BETWEEN 1ST & 2ND TEST IN INVENTORY YEAR (see note 1) | 2ND TEST DURING INVENTORY YEAR AVERAGE EMISSION FACTOR | DAYS IN YEAR AFTER 2ND TEST IN INVENTORY YEAR
UNIT A (test of 5/15/99 and 8/23-24/01) factor units lb/ton
PT | 0.024522 | 235 | 0.008017 | 130
PM10 | 0.018637 | 235 | 0.0060929 | 130
Pb | 4.305e-05 | 235 | 1.024e-05 | 130
CO | 0.56936 | 235 | 0.43504 | 130
NOX | 0.15225 | 235 | 0.10114 | 130
SO2 | 0.040769 | 235 | 0.092459 | 130
VOC | 0.025644 | 235 | 0.032313 | 130
UNIT B (test of 8/8/97) factor units lb/million BTU
NOx | 0.26413 | 365
UNIT C (test of 1/8/01 and 2/27/01) factor units lb/million BTU
NOx |  |  | 0.19396 | 57 | 0.071668 | 308
UNIT D (test of 4/20/99) factor units lb/ton
NOx | 0.06808 | 365
UNIT E (in-house test of 7/17/97) factor units lb/ton
HCl | 0.0007632 | 365
UNIT F (in-house test of 7/17/97 on Pickle Line #1) factor units lb/ton
HCl | 0.0007632 | 365
UNIT G (test of 10/29/01) factor units lb/ton
PT |  |  | 0.020844 | 365
UNIT H (test of 12/1/98) factor units lb/ton
NOx | 0.005654 | 365
| AVERAGE EMISSIONS FROM ALL TEST | AVERAGE FACTOR | ANNUAL PROCESS RATE (see note 2) | EMISSIONS (ton/yr) | % DOWN TIME UNACCOUNTED FOR | RULE EFFECTIVENESS EMISSIONS (ton/yr)
UNIT A (test of 5/15/99 and 8/23-24/01) factor units lb/ton
| PT | 0.018644 | 2561083 | 23.8744 | 0.0039513 | 24.5024
| PM10 | 0.014169 | 2561083 | 18.144 | 0.0039513 | 18.6212
| Pb | 3.136e-05 | 2561083 | 0.040158 | 0.0039513 | 0.041214
| CO | 0.52152 | 2561083 | 667.8306 | N/A | N/A
| NOX | 0.13404 | 2561083 | 171.6502 | N/A | N/A
| SO2 | 0.059179 | 2561083 | 75.7812 | N/A | N/A
| VOC | 0.028019 | 2561083 | 35.8795 | N/A | N/A
UNIT B (test of 8/8/97) factor units lb/million BTU
| NOx | 0.26413 | 577075.2 | 76.2126 | N/A | N/A
UNIT C (test of 1/8/01 and 2/27/01) factor units lb/million BTU
| NOx | 0.090766 | 560541 | 25.439 | N/A | N/A
UNIT D (test of 4/20/99) factor units lb/ton
| NOx | 0.06808 | 606688 | 20.6517 | N/A | N/A
UNIT E (in-house test of 7/17/97) factor units lb/ton
| HCl | 0.000763 | 1026514 | 0.39161 | N/A | N/A
UNIT F (in-house test of 7/17/97 on Pickle Line #1) factor units lb/ton
| HCl | 0.000763 | 395151 | 0.15075 | N/A | N/A
UNIT G (test of 10/29/01) factor units lb/ton
| PT | 0.020844 | 153608 | 1.6009 | N/A | N/A
UNIT H (test of 12/1/98) factor units lb/ton
| NOx | 0.005654 | 380344 | 1.0752 | N/A | N/A
Note 1: | If a second test was not performed during the year of inventory:DAYS IN YEAR AFTER 1ST TEST IN INVENTORY YEAR
Note 2: | Annual process rate and emission factors must use the same units (ie in factor is lb/ton process rate must be tons/yr)