## Instructions Wood Waste
INSTRUCTIONS ONLY DO NOT EDIT!
Wood Working Emission Factors for Millwork Dry Wood (<12% Moisture Content); Updated By SCDHEC BAQ 2013
The Wood Waste Tab calculates the Potential to Emit from various woodworking Equipment. It will calculate the emissions based on the amount of sawdust collected and the efficiency of the collection equipment.
All Instructions are provided in red. | Please read this Instructions Tab before completing the calculation Tab.
Facility Name
The name under which this particular facility or plant does business.
Existing State Air Permit Number
The existing South Carolina Air Permit Number. If the facility is new or does not currently have a South Carolina Air Permit Number, leave this item blank. A number will be assigned by the Bureau.
The following items should be used to calculate emissions.
Potential Operating Hours
Provide the maximum number of hours per day and days per year the woodworking operation is expected to operate. If the maximum hours are less than 24 or the maximum days are less than 365, please explain why. The following are examples of why the maximum number of hours per day may be less than 24 or the maximum number of days per year may be less than 365 (this list is not allinclusive): The facility can only operate during daylight hours; the process is limited by another operation (i.e., a bottleneck), etc.
Collection Unit
List the name of each particulate matter collection unit. Each piece of equipment should have its own unique ID (alpha-numeric). This is an ID designated by the facility.
Sawdust Collected
Please input the amount of sawdust captured or collected by each collection unit in units of tons per year. Please be advised that if the facility has more than one collection unit, each unit will need to be input into the Table. The total for the facility will then be calcuated.
Control Device/Collection Unit Efficiency
Please use the drop-down menu to select the most appropiate control device/collection unit. Once the unit is selected, the efficiencies will automatically be inported into the cells. If the control device has a vendor or site specific efficiency, please select "other" from the drop-down menu to input the unit's efficiency.
Is the Collection Device Inherent to the Process?
If the collection device meets the definition of inherent process equipment as provided below please select "yes" from the drop-down menu. If it does not, please select "no".
Inherent Process Equipment – equipment that is always being used and is necessary for the proper or safe functioning of the process or material recovery or transfer equipment that the owner or operator documents is installed and operated primarily for purpose other than compliance with air pollution regulations.

## Instructions VOC & HAPs
INSTRUCTIONS ONLY DO NOT EDIT!
Dyeing, Finishing, Slashing, Printing Calculations
(based on Sheets developed by Minnesota Pollution Control Agency Small Business Environmental Assistance Program (June 2008),
As Modified by SC DHEC/BAQ/Engineering Services Division, (Last Updated 2013))
The VOC - HAP Tabs calculates VOC and HAP emissions from dyeing, finishing, slashing, and printing.
All Instructions are provided in red.
Please read this Instructions Tab before completing the calculation Tab.
Facility Name
The name under which this particular facility or plant does business.
Existing State Air Permit Number
The existing South Carolina Air Permit Number. If the facility is new or does not currently have a South Carolina Air Permit Number, leave this item blank. A number will be assigned by the Bureau.
The following items should be used to calculate emissions.
Product Name
The name as it appears on the MSDS, Product Data Sheet, etc.
Density
The density in units of pounds per gallons (lb/gal) from the MSDS, Product Data Sheet, etc. If the specific gravity is provided instead, the density (lb/gal) = specific gravity x 8.337 lb/gal
% VOC by wt (Weight Percent VOC in the product)
The weight percent of VOC in the product from the MSDS, Product Data Sheet, etc. Please note that weight % and Volume % are not equal. Only use the weight %. If the weight % VOC is not provided, it can be calculated: wt % VOC = VOC density of the product / Product Density.
% HAP by wt (Weight Percent HAP in the product)
The weight percent of HAP in the product from the MSDS, Product Data Sheet, etc. Please note that weight % and Volume % are not equal. Only use the weight %.
Amount
The amount of product purchased or the maximum potential usage, whichever was stated in permit application in units of gallons per year. The maximum potential usage may be based on application rate, etc.

## VOC-HAP
Volatile Organic Compounds & HAP Potential Emissions |  |  |  | This spreadsheet helps estimate a facility's potential to emit. It is provided for the convenience of the permitted community. DHEC does not guarantee the accuracy or appropriateness of this information. Emission factor sources are subject to revision or correction. It is the permittee's responsibility to verify the accuracy of the information. DHEC is not liable for errors or omissions.
Please read the "Instructions Tab before completing this calculation Tab .
The colored cells are input cells and are required to be completed by the facility. The white cells are calculated values and are not modifiable.
Facility Name
Existing State Air Permit Number
VOC Potential Emissions (TPY) |  | 0 | lb/month | 0
HAPs Potential Emissions (TPY) |  | 0
Highest HAP Potential Emissions (TPY)
Product Name | Density (lb/gal) | %VOC by wt | Amount (gal/yr) | VOCs (TPY)
0
0
0
0
0
0
0
0
0
0
0
0
Product Name |  |  |  | Product Name
| % HAP by wt | HAP |  |  | % HAP by wt | HAP
HAP Name: |  | ton/yr |  | HAP Name: |  | ton/yr
|  | 0 |  |  |  | 0
|  | 0 |  |  |  | 0
|  | 0 |  |  |  | 0
|  | 0 |  |  |  | 0
|  | 0 |  |  |  | 0
|  | 0 |  |  |  | 0
|  | 0 |  |  |  | 0
|  | 0 |  |  |  | 0
|  | 0 |  |  |  | 0
|  | 0 |  |  |  | 0
| Totals | 0 |  |  | Totals | 0
Product Name |  |  |  | Product Name
| % HAP by wt | HAP |  |  | % HAP by wt | HAP
HAP Name: |  | ton/yr |  | HAP Name: |  | ton/yr
|  | 0 |  |  |  | 0
|  | 0 |  |  |  | 0
|  | 0 |  |  |  | 0
|  | 0 |  |  |  | 0
|  | 0 |  |  |  | 0
|  | 0 |  |  |  | 0
|  | 0 |  |  |  | 0
|  | 0 |  |  |  | 0
|  | 0 |  |  |  | 0
|  | 0 |  |  |  | 0
| Totals | 0 |  |  | Totals | 0
Product Name |  |  |  | Product Name
| % HAP by wt | HAP |  |  | % HAP by wt | HAP
HAP Name: |  | ton/yr |  | HAP Name: |  | ton/yr
|  | 0 |  |  |  | 0
|  | 0 |  |  |  | 0
|  | 0 |  |  |  | 0
|  | 0 |  |  |  | 0
|  | 0 |  |  |  | 0
|  | 0 |  |  |  | 0
|  | 0 |  |  |  | 0
|  | 0 |  |  |  | 0
|  | 0 |  |  |  | 0
|  | 0 |  |  |  | 0
| Totals | 0 |  |  | Totals | 0
Product Name |  |  |  | Product Name
| % HAP by wt | HAP |  |  | % HAP by wt | HAP
HAP Name: |  | ton/yr |  | HAP Name: |  | ton/yr
|  | 0 |  |  |  | 0
|  | 0 |  |  |  | 0
|  | 0 |  |  |  | 0
|  | 0 |  |  |  | 0
|  | 0 |  |  |  | 0
|  | 0 |  |  |  | 0
|  | 0 |  |  |  | 0
|  | 0 |  |  |  | 0
|  | 0 |  |  |  | 0
|  | 0 |  |  |  | 0
| Totals | 0 |  |  | Totals | 0
Product Name |  |  |  | Product Name
| % HAP by wt | HAP |  |  | % HAP by wt | HAP
HAP Name: |  | ton/yr |  | HAP Name: |  | ton/yr
|  | 0 |  |  |  | 0
|  | 0 |  |  |  | 0
|  | 0 |  |  |  | 0
|  | 0 |  |  |  | 0
|  | 0 |  |  |  | 0
|  | 0 |  |  |  | 0
|  | 0 |  |  |  | 0
|  | 0 |  |  |  | 0
|  | 0 |  |  |  | 0
|  | 0 |  |  |  | 0
| Totals | 0 |  |  | Totals | 0
Product Name |  |  |  | Product Name
| % HAP by wt | HAP |  | 0 | % HAP by wt | HAP
HAP Name: |  | ton/yr |  | HAP Name: |  | ton/yr
|  | 0 |  |  |  | 0
|  | 0 |  |  |  | 0
|  | 0 |  |  |  | 0
|  | 0 |  |  |  | 0
|  | 0 |  |  |  | 0
|  | 0 |  |  |  | 0
|  | 0 |  |  |  | 0
|  | 0 |  |  |  | 0
|  | 0 |  |  |  | 0
|  | 0 |  |  |  | 0
| Totals | 0 |  |  | Totals | 0
VOC Calculations:
Density (lb/gal) x %VOC/100 x Amt Used or Purchased (gal/yr) / 2000 (lb/ton)
HAP Calculation:
Density (lb/gal) x %HAP/100 x Amount Used or purchased (gal/yr) / 2000 lb/ton
Note on F105: Don't know if something is a HAP? See the "HAP List" tab
Note on B105: Don't know if something is a HAP? See the "HAP List" tab
Note on F90: Don't know if something is a HAP? See the "HAP List" tab
Note on B90: Don't know if something is a HAP? See the "HAP List" tab
Note on F75: Don't know if something is a HAP? See the "HAP List" tab
Note on B75: Don't know if something is a HAP? See the "HAP List" tab
Note on B60: Don't know if something is a HAP? See the "HAP List" tab
Note on F60: Don't know if something is a HAP? See the "HAP List" tab
Note on B45: Don't know if something is a HAP? See the "HAP List" tab
Note on F45: Don't know if something is a HAP? See the "HAP List" tab
Note on B30: Don't know if something is a HAP? See the "HAP List" tab
Note on F30: Don't know if something is a HAP? See the "HAP List" tab

## HAPs List
Chemical Abstracts Service (CAS) Number | Hazardous Air Pollutant Name
50000 | Formaldehyde
51285 | 2,4-Dinitrophenol
51796 | Ethyl carbamate (Urethane)
53963 | 2-Acetylaminofluorene
56235 | Carbon tetrachloride
56382 | Parathion
57147 | 1,1 Dimethyl hydrazine
57578 | beta-Propiolactone
57749 | Chlordane
58899 | Lindane (all isomers)
59892 | N-Nitrosomorpholine
60117 | Dimethyl aminoazobenzene
60344 | Methyl hydrazine
60355 | Acetamide
62533 | Aniline
62737 | Dichlorovos
62759 | N-Nitrosodimethylamine
63252 | Carbaryl
64675 | Diethyl sulfate
67561 | Methanol
67663 | Chloroform
67721 | Hexachloroethane
68122 | Dimethyl formamide
71432 | Benzene
71556 | Methyl chloroform (1,1,1,-Trichloroethane)
72435 | Methoxychlor
74839 | Methyl bromide (Bromomethane)
74873 | Methyl chloride (Chloromethane)
74884 | Methyl iodide (Iodomethane)
75003 | Ethyl chloride (Chloroethane)
75014 | Vinyl chloride
75058 | Acetonitrile
75070 | Acetaldehyde
75092 | Methylene chloride (Dichloromethane)
75150 | Carbon disulfide
75218 | Ethylene oxide
75252 | Bromoform
75343 | Ethylidene dichloride (1,1-Dichloroethane)
75354 | Vinylidene chloride (1,1-Dichloroethylene)
75445 | Phosgene
75558 | 1,2-Propylenimine (2-Methyl aziridine)
75569 | Propylene oxide
76448 | Heptachlor
77474 | Hexachlorocyclopentadiene
77781 | Dimethyl sulfate
78591 | Isophorone
78875 | Propylene dichloride (1,2-Dichloropropane)
78933 | Methyl ethyl ketone (2-Butanone) | as of 12/19/05
79005 | 1,1,2-Trichloroethane
79016 | Trichloroethylene
79061 | Acrylamide
79107 | Acrylic Acid
79118 | Chloroacetic acid
79345 | 1,1,2,2,-Tetrachloroethane
79447 | Dimethyl carbamoyl chloride
79469 | 2-Nitropropane
80626 | Methyl methacrylate
82688 | Pentachloronitrobenzene (Quintobenzene)
84742 | Dibutyl phthalate
85449 | Phthalic anhydride
87683 | Hexachlorobutadiene
87865 | Pentachlorophenol
88062 | 2,4,6-Trichlorophenol
90040 | o-Anisidine
91203 | Naphthalene
91225 | Quinoline
91941 | 3,3-Dichlorobenzidene
92524 | Biphenyl
92671 | 4-Aminobiphenyl
92875 | Benzidine
92933 | 4-Nitrobiphenyl
94757 | 2,4-D, salts and esters
95476 | o-Xylenes
95487 | o-Cresol
95534 | o-Toluidine
95807 | 2,4-Toluene diamine
95954 | 2,4,5-Trichlorophenol
96093 | Styrene oxide
96128 | 1,2-Dibromo-3-chloropropane
96457 | Ethylene thiourea
98077 | Benzotrichloride
98828 | Cumene
98862 | Acetophenone
98953 | Nitrobenzene
100027 | 4-Nitrophenol
100414 | Ethyl benzene
100425 | Styrene
100447 | Benzyl chloride
101144 | 4,4-Methylene bis (2-chloroaniline)
101688 | Methylene diphenyl diisocyanate (MDI)
101779 | 4,4-Methylenedianiline
106423 | p-Xylenes
106445 | p-Cresol
106467 | 1,4-Dichlorobenzene (p)
106503 | p-Phenylenediamine
106514 | Quinone
106887 | 1,2-Epoxybutane
106898 | Epichlorohydrin (1-Chloro-2,3-epoxypropane)
106934 | Ethylene dibromide (Dibromoethane)
106990 | 1,3-Butadiene
107028 | Acrolein
107051 | Allyl chloride
107062 | Ethylene dichloride (1,2-Dichloroethane)
107131 | Acrylonitrile
107211 | Ethylene glycol
107302 | Chloromethyl methyl ether
108054 | Vinyl acetate
108101 | Methyl isobutyl ketone (Hexone)
108316 | Maleic anhydride
108383 | m-Xylenes
108394 | m-Cresol
108883 | Toluene
108907 | Chlorobenzene
108952 | Phenol
110543 | Hexane
111422 | Diethanolamine
111444 | Dichloroethyl ether (Bis (2-chloroethyl) ether)
114261 | Propoxur (Baygon)
117817 | Bis (2-ethylhexyl) phthalate (DEHP)
118741 | Hexachlorobenzene
119904 | 3,3-Dimethoxybenzidine
119937 | 3,3-Dimethyl benzidine
120809 | Catechol
120821 | 1,2,4-Trichlorobenzene
121142 | 2,4-Dinitrotoluene
121448 | Triethylamine
121697 | N,N-Dimethylaniline
122667 | 1,2-Diphenylhydrazine
123319 | Hydroquinone
123386 | Propionaldehyde
123911 | 1,4-Dioxane (1,4-Diethyleneoxide)
126998 | Chloroprene
127184 | Tetrachloroethylene (Perchloroethylene)
131113 | Dimethyl phthalate
132649 | Dibenzofurans
133062 | Captan
133904 | Chloramben
140885 | Ethyl acrylate
151564 | Ethylene imine (Aziridine)
156627 | Calcium cyanamide
302012 | Hydrazine
334883 | Diazomethane
463581 | Carbonyl sulfide
510156 | Chlorobenzilate
532274 | 2-Chloroacetophenone
534521 | 4,6-Dinitro-o-cresol, and salts
540841 | 2,2,4-Trimethylpentane
542756 | 1,3-Dichloropropene
542881 | Bis (chloromethyl) ether
584849 | 2,4-Toluene diisocyanate
593602 | Vinyl bromide
624839 | Methyl isocyanate
680319 | Hexamethylphosphoramide
684935 | N-Nitroso-N-methylurea
822060 | Hexamethylene-1,6-diisocyanate
1120714 | 1,3-Propane sultone
1319773 | Cresols/Cresylic acid (isomers and mixtures)
1330207 | Xylenes (isomers and mixtures)
1332214 | Asbestos
1336363 | Polychlorinated biphenyls (aroclors)
1582098 | Trifluralin
1634044 | Methyl tert butyl ether
1746016 | 2,3,7,8-Tetrachlorodibenzo-p-dioxin
3547044 | DDE
7550450 | Titanium tetrachloride
7647010 | Hydrochloric acid
7664393 | Hydrogen fluoride (hydrofluoric acid)
7723140 | Phosphorus
7782505 | Chlorine
7803512 | Phosphine
8001352 | Toxaphene (chlorinated camphene)
Antimony compounds
Arsenic compounds (inorganic including arsine)
Beryllium compounds
Cadmium compounds
Chromium compounds
Cobalt compounds
Coke oven emissions
Cyanide compounds
Glycol ethers
Lead compounds
Manganese compounds
Mercury compounds
Mineral fibers
Nickel compounds
Polycyclic organic matter
Radionuclides
Selenium compounds
Note on C1: HAPs are known or suspected of causing cancer or other serious health affects.