## Instructions Wood EF
INSTRUCTIONS ONLY DO NOT EDIT!
Wood Working Emission Calculation Instructions for Dry Wood (<12% Moisture Content)
(based on Standard Classification Codes (Fire) & Kentucky DAQ), As Modified by SC DHEC/BAQ/Engineering Services Division, (Last Updated 2013)
The Wood EF Tab calculates the Potential to Emit from various woodworking Equipment. It will calculate the emissions based on process specific emission factors.
All Instructions are provided in red. | Please read this Instructions Tab before completing the calculation Tab.
Facility Name
The name under which this particular facility or plant does business.
Existing State Air Permit Number
The existing South Carolina Air Permit Number. If the facility is new or does not currently have a South Carolina Air Permit Number, leave this item blank. A number will be assigned by the Bureau.
The following items should be used to calculate emissions.
Potential Operating Hours
Provide the maximum number of hours per day and days per year the woodworking operation is expected to operate. If the maximum hours are less than 24 or the maximum days are less than 365, please explain why. The following are examples of why the maximum number of hours per day may be less than 24 or the maximum number of days per year may be less than 365 (this list is not all inclusive): The facility can only operate during daylight hours, the process is limited by another operation (i.e., a bottleneck), etc.
Process Line/Unit/Equipment Name an ID
List the name of the process line, Unit, or equipment identification (tag number) for each process source. Each piece of equipment should have its own unique ID (alpha-numeric). This is an ID designated by the facility.
Type of Operation
Please use the drop-down menu to select the type of operation that best describes the process at the facility. After the type of operation is selected, the emission factors will automatically be inported into the cells. Please be advised that each process line/unit/equipment should select the most appropriate operation type to estimate its emission. Once all of the equipment on site has been input into the Table, the total from the facility will be calculated.
Throughput
Please input the maximum operating throughput for this process. Then select the units for throughput from the drop-down menu. Next select the wood species for the wood used in this process from the drop-down menu. If more than one species is used in the process, please select the most dense species. If the species is not provided, please select "other" from the drop-down menu and input the density into the cell.
Building Enclosure Efficiency
Credit can be given for structures that surround a process. If this process is enclosed, please use the drop-down menu to select "yes". If it is not enclosed, please select "no".
Structure Efficiency
Credit can be given for covered or enclosed trailers used during loading and unloading. Please use the drop-down menu to select the option that best describes your process. This efficiency is only applicable for woodwaste operations and typically do not have a control device or collection unit associated with it.
Control Device/Collection Unit Efficiency
Please use the drop-down menu to select the most appropiate control device/collection unit. Once the unit is selected, the efficiencies will automatically be inported into the cells. If the control device has a vendor or site specific efficiency, please select "other" from the drop-down menu to input the unit's efficiency.
Is the Collection Device Inherent to the Process?
If the collection device meets the definition of inherent process equipment as provided below please select "yes" from the drop-down menu. If it does not, please select "no".
Inherent Process Equipment – equipment that is always being used and is necessary for the proper or safe functioning of the process or material recovery or transfer equipment that the owner or operator documents is installed and operated primarily for purpose other than compliance with air pollution regulations.

## Wood EF Input
Wood Working Emissions for Millwork Dry Wood Input EF
This spreadsheet helps estimate a facility's potential to emit. It is provided for the convenience of the permitted community. DHEC does not guarantee the accuracy or appropriateness of this information. Emission factor sources are subject to revision or correction. It is the permittee's responsibility to verify the accuracy of the information. DHEC is not liable for errors or omissions.
Please read the "Instructions Tab" before completing this calculation Tab .
Facility Name
Existing State Air Permit Number
Potential Operating Time |  | Hours/Day |  | Days/Year |  | Current Date
Equipment | Type of Operation | PM Emission Factor (lb/ton) | PM10 Emission Factor (lb/ton) | PM2.5 Emission Factor (lb/ton) | Throughput | Throughput Units | Wood Species | Wood Denisty (lb/bd-ft) | Throughput (tons/hr ) | Building Enclosure Efficiency | Building Enclosure Efficiency (%) | Structure Efficiency | Structure Efficiency (%) | Control Device | Control Device PM Efficiency (%) | Control Device PM10 Efficiency (%) | Control Device PM2.5 Efficiency (%) | Is the Collection Device Inherent to the Process?
|  | 0 | 0 | 0 |  |  |  | 0 | 0 |  | 0% |  | 0% |  | 0% | 0% | 0%
|  | 0 | 0 | 0 |  |  |  | 0 | 0 |  | 0% |  | 0% |  | 0% | 0% | 0%
|  | 0 | 0 | 0 |  |  |  | 0 | 0 |  | 0% |  | 0% |  | 0% | 0% | 0%
|  | 0 | 0 | 0 |  |  |  | 0 | 0 |  | 0% |  | 0% |  | 0% | 0% | 0%
|  | 0 | 0 | 0 |  |  |  | 0 | 0 |  | 0% |  | 0% |  | 0% | 0% | 0%
|  | 0 | 0 | 0 |  |  |  | 0 | 0 |  | 0% |  | 0% |  | 0% | 0% | 0%
|  | 0 | 0 | 0 |  |  |  | 0 | 0 |  | 0% |  | 0% |  | 0% | 0% | 0%
|  | 0 | 0 | 0 |  |  |  | 0 | 0 |  | 0% |  | 0% |  | 0% | 0% | 0%
|  | 0 | 0 | 0 |  |  |  | 0 | 0 |  | 0% |  | 0% |  | 0% | 0% | 0%
|  | 0 | 0 | 0 |  |  |  | 0 | 0 |  | 0% |  | 0% |  | 0% | 0% | 0%
|  | 0 | 0 | 0 |  |  |  | 0 | 0 |  | 0% |  | 0% |  | 0% | 0% | 0%
|  | 0 | 0 | 0 |  |  |  | 0 | 0 |  | 0% |  | 0% |  | 0% | 0% | 0%
|  | 0 | 0 | 0 |  |  |  | 0 | 0 |  | 0% |  | 0% |  | 0% | 0% | 0%
|  | 0 | 0 | 0 |  |  |  | 0 | 0 |  | 0% |  | 0% |  | 0% | 0% | 0%
|  | 0 | 0 | 0 |  |  |  | 0 | 0 |  | 0% |  | 0% |  | 0% | 0% | 0%
|  | 0 | 0 | 0 |  |  |  | 0 | 0 |  | 0% |  | 0% |  | 0% | 0% | 0%
|  | 0 | 0 | 0 |  |  |  | 0 | 0 |  | 0% |  | 0% |  | 0% | 0% | 0%
|  | 0 | 0 | 0 |  |  |  | 0 | 0 |  | 0% |  | 0% |  | 0% | 0% | 0%
|  | 0 | 0 | 0 |  |  |  | 0 | 0 |  | 0% |  | 0% |  | 0% | 0% | 0%
|  | 0 | 0 | 0 |  |  |  | 0 | 0 |  | 0% |  | 0% |  | 0% | 0% | 0%

## Wood EF Output
Wood Working Emissions for Millwork Dry Wood Output EF
This spreadsheet helps estimate a facility's potential to emit. It is provided for the convenience of the permitted community. DHEC does not guarantee the accuracy or appropriateness of this information. Emission factor sources are subject to revision or correction. It is the permittee's responsibility to verify the accuracy of the information. DHEC is not liable for errors or omissions.
Facility Name | 0
Existing State Air Permit Number | 0 |  |  | Current Date
|  | PM | PM10 | PM2.5 |  |  |  |  | PM | PM10 | PM2.5
Potential Emissions (TPY) |  | 0 | 0 | 0 |  |  | Potential Emissions (TPY) |  | 0 | 0 | 0
Potential Emissions (lb/hr) |  | 0 | 0 | 0 |  |  | Controlled Emissions (lb/hr) |  | 0 | 0 | 0
Equipment or Unit ID | Uncontrolled | [5 empty] | Controlled
| PM Emissions (lb/hr) | PM Emissions (TPY) | PM10 Emissions (lb/hr) | PM10 Emissions (TPY) | PM2.5 Emissions (lb/hr) | PM2.5 Emissions (TPY) | PM Emissions (lb/hr) | PM Emissions (TPY) | PM10 Emissions (lb/hr) | PM10 Emissions (TPY) | PM2.5 Emissions (lb/hr) | PM2.5 Emissions (TPY)
0 | 0 | 0 | 0 | 0 | 0 | 0 | 0 | 0 | 0 | 0 | 0 | 0
0 | 0 | 0 | 0 | 0 | 0 | 0 | 0 | 0 | 0 | 0 | 0 | 0
0 | 0 | 0 | 0 | 0 | 0 | 0 | 0 | 0 | 0 | 0 | 0 | 0
0 | 0 | 0 | 0 | 0 | 0 | 0 | 0 | 0 | 0 | 0 | 0 | 0
0 | 0 | 0 | 0 | 0 | 0 | 0 | 0 | 0 | 0 | 0 | 0 | 0
0 | 0 | 0 | 0 | 0 | 0 | 0 | 0 | 0 | 0 | 0 | 0 | 0
0 | 0 | 0 | 0 | 0 | 0 | 0 | 0 | 0 | 0 | 0 | 0 | 0
0 | 0 | 0 | 0 | 0 | 0 | 0 | 0 | 0 | 0 | 0 | 0 | 0
0 | 0 | 0 | 0 | 0 | 0 | 0 | 0 | 0 | 0 | 0 | 0 | 0
0 | 0 | 0 | 0 | 0 | 0 | 0 | 0 | 0 | 0 | 0 | 0 | 0
0 | 0 | 0 | 0 | 0 | 0 | 0 | 0 | 0 | 0 | 0 | 0 | 0
0 | 0 | 0 | 0 | 0 | 0 | 0 | 0 | 0 | 0 | 0 | 0 | 0
0 | 0 | 0 | 0 | 0 | 0 | 0 | 0 | 0 | 0 | 0 | 0 | 0
0 | 0 | 0 | 0 | 0 | 0 | 0 | 0 | 0 | 0 | 0 | 0 | 0
0 | 0 | 0 | 0 | 0 | 0 | 0 | 0 | 0 | 0 | 0 | 0 | 0
0 | 0 | 0 | 0 | 0 | 0 | 0 | 0 | 0 | 0 | 0 | 0 | 0
0 | 0 | 0 | 0 | 0 | 0 | 0 | 0 | 0 | 0 | 0 | 0 | 0
0 | 0 | 0 | 0 | 0 | 0 | 0 | 0 | 0 | 0 | 0 | 0 | 0
0 | 0 | 0 | 0 | 0 | 0 | 0 | 0 | 0 | 0 | 0 | 0 | 0
0 | 0 | 0 | 0 | 0 | 0 | 0 | 0 | 0 | 0 | 0 | 0 | 0
Report these values in the Application.

## Basis for Wood
Wood Species | Wood Denisty (lb/bd-ft)
Hickory | 4
Maple | 3.6
Mixed Wood | 3.5
Oak | 3.9
Yellow Pine | 2.5
White Pine | 2.2
Poplar | 3.2
Other
Building Enclosure Efficiency | PM/PM10
Yes | 50%
No | 0%
Structure Efficiency | PM/PM10
Chip/Saw Dust Trailer (open mess body, w/o Roof, parked outside of building) | 1e-07%
Chip/Saw Dust Trailer (solid body w/ partial rear doors, parked outside of building) | 50%
Chip/Saw Dust Trailer (solid body w/ partial rear doors, parked within a 3-sided building or shed) | 75%
Chip/Saw Dust Trailer (Solid Body w/ partial rear doors, parked within a 3-sided building or shed and uses water supression over saw dust) | 90%
N/A | 1e-08%
Type of Operation (Based on Revoked EPA FIRE Factors) | PM Emission Factor (lb/ton) | PM10 Emission Factor (lb/ton) | PM2.5 Emission Factor (lb/ton)
Fine Milling & Machining (Fine Sawing, Sanding) | 6 | 3 | 1.11
Coarse Milling & Machining (Planing, Molding, Routing, Rough Sawing) | 4.3 | 2.1 | 0.777
Shredders/ Grinders/ Hoggers/ Shaving/ Screening | 2 | 1 | 0.37
Woodwaste - Silo/ Storage Bin/ Truck Loadout | 2 | 1 | 0.37
Control Device/Collection Unit Efficiency | PM | PM10 | PM2.5 | Inherent
Old/Low Efficiency Cyclone | 50% | 50% | 10% | Yes
Medium Efficiency Cyclone (pre-1995) | 80% | 80% | 50% | No
High Efficiency Cyclone (post-1995) | 95% | 95% | 80% | N/A
Single/Multi Bag Portable Dust Collector | 90% | 90% | 76%
Baghouse (pre-1995) | 80% | 80% | 70%
Baghouse (post-1995) | 99.9% | 99.5% | 99%
Manufacturer Data
None | 0 | 0 | 0
Throughput Units
tons/hr
bd-ft/hr
sq-ft/hr
Note on D28: singlemj: may need to use pm/pm10 percent if not using emission factor so account for particle size distriubution that is missing

## Revisions
Record of Revisions
Date | Revision
2014-01-10 | Changed protection to allow formatting of rows and columns
2014-02-06 | Corrected instructions on the Wood EF Input Tab and deleted the instructions from the Output Tab
2014-04-11 | Added a disclaimer and cells to input the current date
2015-03-24 | Deleted Percentage of Time Used from the Instructions Tab
Revised Controlled Emissions (lb/hr) Cell K9 on the Wood EF Output Tab to include in the Cell I13 in the sum range
Revised Controlled Emissions (lb/hr) Cell L9 on the Wood EF Output Tab to include in the Cell K13 in the sum range
Revised Controlled Emissions (lb/hr) Cell M9 on the Wood EF Output Tab to include in the Cell M13 in the sum range
Added "Based on Revoked EPA FIRE Factors" to Type of Operation Cell on the Basis for Wood Tab